## Sheet1
EUROPEAN XFEL: PROJECT OVERVIEW (SC ACCELERATOR) AND GOAL
ACCELERATOR
NAME | comment | operation
European XFEL |  | pulsed | CW | additional info
|  | yes | no | rf: 1.4ms/10Hz
CAVITY MATERIAL
Nb bulk (Y/N)? | coating (Y/N), if yes which type? | how many suppliers | which kind of QC? ECS?
Y | N | 4 | ECS, optical inspection; if necessary: |  | Suppliers for high RRR Nb | SE Plansee, Tokyo Denkai, OTIC Ningxia, Heraeus
[5 empty] | Nb sheets | SE Plansee, Tokyo Denkai, OTIC Ningxia
CAVITY
# CAV | shape | RF Frequency [MHz] | beta | T [K] | goal in VT |  |  | goal in operation |  |  | CAV production
[5 empty] | Eacc [MV/m] | Q0 | T [K] | Eacc [MV/m] | Q0 | T [K] | in lab? | in Industry? | if in industry, how many vendors and which?
832 (plus 12 cavs for infrastructure qualification) | elliptical | 1300 | 1 | 2 | started with Eusable ≥ 26MV/m; reduced to ≥ 20MV/m after VT of 270cavs | ≥1e10 | 2 | 23.6 | ≥1e10 | 2 | no | yes | 2: Research Instruments + E. Zanon
20 (plus 3 prototypes) | elliptical | 3900 | 1 | 2 | > 15 |  | 2 | ~15 | ≥1e9 | 2 | no | yes | E. Zanon
CRYOMODULE
# CM | CM suspension type (tie-rods, support posts, strong-back etc.) | # CAV/CM | Exp. Residual field [μT] | magnetic hygiene |  |  |  | Thermal shields T | Tuner maintenance port available
|  |  |  | fast cool-down (Y/N) | Temp. Rate across transition? [K/min] | mag. shield: # and type | active compensation (Y/N)? | # and T (K) | Y/N? How many?
1.3 GHz: 97 (+ 5 spare) | support post | 8 | not measured | no | not specified | 1 layer "cryophy" around the cavity He tank | no | 2 (5K, 70K) | No
3.9 GHz: 1 (+ 1 spare) | support post | 8 | not measured | no | not specified | 1 layer "cryoperm" around the cavity He tank | no | 2 (5K, 70K) | No
TUNER
which type (Blade, X-FEL, scissors, etc)? | motor type |  |  | Piezo
| In vacuum (Y/N)? | Which supplier? | Replaceable in CM? | #piezo/tuner? | Which supplier? | Replaceable in CM?
Eu XFEL scissors | Yes | Sanyo (motor), Harmonic Drive (gearbox) | no | yes | Physik Instrumente (PI) | no
FPC
# FPC/CAV? | power [kW] |  | cooling (water, air, other)? | window coating (Y/N)? | how many vendors?
1 | peak | average
nominal | 150 | 1.9 | NO (thermalised by Cu braids to thermal shields) | Y | 2
EuXFEL.max | 350 | 5 |  |  | CPI/RI+Thales
max.tested | 500 | 7