## Sheet1
PROJECT OVERVIEW (SC ACCELERATOR) AND GOAL
ACCELERATOR
NAME | comment | operation
LCLS-II-HE |  | pulsed | CW | additional info
20.8 MV/m
CAVITY MATERIAL
Nb bulk (Y/N)? | coating (Y/N), if yes which type? | how many suppliers | which kind of QC? ECS?
Y | N | 1 | ECS; heat treatment temperature determination by single cell cavity flux expulsion test
CAVITY
# CAV | shape | RF Frequency [MHz] | beta | T [K] | goal in VT |  |  | goal in operation |  |  | CAV production
[5 empty] | Eacc [MV/m] | Q0 | T [K] | Eacc [MV/m] | Q0 | T [K] | in lab? | in Industry? | if in industry, how many vendors and which?
192 | TESLA 9-cell | 1.3 GHz | 1 | 2 | 23 | 25000000000 | 2 | 20.8 | 27000000000 | 2 | 0 | 192 | 1 - RI
CRYOMODULE
# CM | CM suspension type (tie-rods, support posts, strong-back etc.) | # CAV/CM | Exp. Residual field [μT] | magnetic hygiene |  |  |  | Thermal shields T | Tuner maintenance port available
|  |  |  | fast cool-down (Y/N) | Temp. Rate across transition? [K/min] | mag. shield: # and type | active compensation (Y/N)? | # and T (K) | Y/N? How many?
23 | strong-back | 8 | 5 | Y | 6 K/min - see note | 2 layers mu-metal | N | 1 (50 K) | 7 | Note: we care more about spatial gradient and aim for > 20 K/m vertically.
TUNER
which type (Blade, X-FEL, scissors, etc)? | motor type |  |  | Piezo
| In vacuum (Y/N)? | Which supplier? | Replaceable in CM? | #piezo/tuner? | Which supplier? | Replaceable in CM?
X-FEL | Y | Phytron | Y | 4 | Physik Instrumente | Y
FPC
# FPC/CAV? | power [kW] |  | cooling (water, air, other)? | window coating (Y/N)? | how many vendors?
| peak | average
1 | N/A | 7 kW | 50 K He circuit | Y | 1 | TTF3 style