## Sheet1
PROJECT OVERVIEW (SC ACCELERATOR) AND GOAL
ACCELERATOR
NAME | comment | operation
ESS |  | pulsed | CW | additional info
14 Hz, 3.2 ms
CAVITY MATERIAL
Nb bulk (Y/N)? | coating (Y/N), if yes which type? | how many suppliers | which kind of QC? ECS?
Y | N | 2 | ecS
CAVITY
# CAV | shape | RF Frequency [MHz] | beta | T [K] | goal in VT |  |  | goal in operation |  |  | CAV production
[5 empty] | Eacc [MV/m] | Q0 | T [K] | Eacc [MV/m] | Q0 | T [K] | in lab? | in Industry? | if in industry, how many vendors and which?
26 | Double Spoke 0.5 | 352.21 | 0.5 | 2 | 12 | 5000000000 | 2 | 9 | 5000000000 | 2 |  | x | ZRI
36 | Elliptical 0.67 | 704.42 | 0.67 | 2 | 16.7 | 5000000000 | 2 | 16.7 | 5000000000 | 2 |  | x | ZRI
84 | Elliptical 0.86 | 704.42 | 0.86 | 2 | 20 | 5000000000 | 2 | 19.9 | 5000000000 | 2 |  | x | RI
CRYOMODULE
# CM | CM suspension type (tie-rods, support posts, strong-back etc.) | # CAV/CM | Exp. Residual field [μT] | magnetic hygiene |  |  |  | Thermal shields T | Tuner maintenance port available
|  |  |  | fast cool-down (Y/N) | Temp. Rate across transition? [K/min] | mag. shield: # and type | active compensation (Y/N)? | # and T (K) | Y/N? How many?
13 | tie-rod | 2 | N/A | N |  | cryophi | N | 40 | N
30 | tie-rod | 4 | N/A | N |  | cryophi | N | 40 | Y (4)
TUNER
which type (Blade, X-FEL, scissors, etc)? | motor type |  |  | Piezo
| In vacuum (Y/N)? | Which supplier? | Replaceable in CM? | #piezo/tuner? | Which supplier? | Replaceable in CM?
IJCLAB | y | phytron | N | 2 | NOLIAC | N
Saclay IV | y | phytron | Y | 2 | NOLIAC | Y
FPC
# FPC/CAV? | power [kW] |  | cooling (water, air, other)? | window coating (Y/N)? | how many vendors?
| peak | average
1 | 400 | ~ 17 | water/ghe | y | 1
1 | 1200 | ~ 50 | water/ghe | y | 1
1 | 1300 | ~ 55 | water/ghe | y | 1