## Sheet1
PROJECT OVERVIEW (SC ACCELERATOR) AND GOAL
ACCELERATOR
NAME | comment | operation
SHINE |  | pulsed | CW | additional info
CW
CAVITY MATERIAL
Nb bulk (Y/N)? | coating (Y/N), if yes which type? | how many suppliers | which kind of QC? ECS?
Y | N | 2 | ECS
CAVITY
# CAV | shape | RF Frequency [MHz] | beta | T [K] | goal in VT |  |  | goal in operation |  |  | CAV production
[5 empty] | Eacc [MV/m] | Q0 | T [K] | Eacc [MV/m] | Q0 | T [K] | in lab? | in Industry? | if in industry, how many vendors and which?
1.3 GHz | TESLA | 1300 | 1 | 2 | ≥22 | 30000000000 | 2 | 20 | 30000000000 | 2 |  | Y | 5 (RI, EZ; HERT, OSTEC, Shanghai Electric for mechanical fab.), All surface treatment for 3 domestic cavities done by SHINE facilities at Wuxi Creative
3.9GHz | Elliptical, 9-cell | 3900 | 1 | 2 | ≥16.5 | 2000000000 | 2 | 15 | 2000000000 | 2 |  | Y | 1 (OSTEC), surface treatment by SHINE facilities at Wuxi Creative
CRYOMODULE
# CM | CM suspension type (tie-rods, support posts, strong-back etc.) | # CAV/CM | Exp. Residual field [μT] | magnetic hygiene |  |  |  | Thermal shields T | Tuner maintenance port available
|  |  |  | fast cool-down (Y/N) | Temp. Rate across transition? [K/min] | mag. shield: # and type | active compensation (Y/N)? | # and T (K) | Y/N? How many?
1.3 GHz | support posts | 8 cav | < 5 | Y |  | Double layers | N | Most CMs with 1 shield at 45K, 6 CMs with dual shields (5K+45K) | Y
3.9 GHz | support posts | 8 cav | < 5 | Y |  | inner + outer jacket | N | 45 K | N
TUNER
which type (Blade, X-FEL, scissors, etc)? | motor type |  |  | Piezo
| In vacuum (Y/N)? | Which supplier? | Replaceable in CM? | #piezo/tuner? | Which supplier? | Replaceable in CM?
1.3GHz： double lever | Y | Phytron | Y | piezo | PI | Y
3.9GHz：Blade | Y | Phytron | N | piezo | PI | N
FPC
# FPC/CAV? | power [kW] |  | cooling (water, air, other)? | window coating (Y/N)? | how many vendors?
| peak | average
1.3GHz FPC | 14kW @ CW inTW 7kW @ CW in SW | 14kW @ CW in TW 7kW @ CW in SW | Air cooling is required when the power exceeds 8kW. | TiN film coating, 7~15nm | Two
3.9GHz FPC | 2kW @ CW inTW 1kW @ CW in SW | 2kW @ CW in TW 1kW @ CW in SW | Air cooling is required when the power exceeds 2kW. | TiN film coating, 7~15nm | One