## Explanations
This workbook contains 13 sheets labelled with a Tier-1 name. This covers the 11 external Tier-1s
in the WLCG MoU, a proposed Tier-1 in the US for ALICE and the CERN CAF.
Each Tier-1 sheet lists all known Tier-2s grouped into three groups labelled with their status: in the
MoU, announced to C-RRB, outside WLCG. For each Tier-2 and each experiment served by this
Tier-2 the current pledge values of CPU and Disk capacity for the reference year 2008 are given.
The next two columns list for the chosen Tier-1 the inbound and outbound network bandwidth
required for each Tier-2 exchanging data with this Tier-1.
The final three columns give the storage space required by the connected Tier-2s at this Tier-1.
This storage is split into the three agreed WLCG storage categories. Data can be stored on tape,
disk and tape or disk only.
The TOTALS sub-table at the bottom of the sheet sums for each experiment the 5 Tier-2 resource
columns for this Tier-1. It gives also for each experiment the required bandwidth between this Tier-1
and the Tier-0 and the inter-Tier-1 bandwidth required at this Tier-1.
Finally, the storage requirement for each experiment at this Tier-1 for purposes other than Tier-2
support are listed, again in the three WLCG storage classes.
All columns of the TOTALS table are then summed over the experiments. The resulting disk
requirements are scaled with the efficiency factor agreed in the TDRs and then total tape and disk
requirements are compared with the pledges for these resources at this Tier-1 in the reference year.
The last sheet, labelled T2 Network, shows the horizontal sum of all bandwidth requirements of a
given Tier-2/Experiment combination over all Tier-1s, allowing a check of the bandwidth requirement
at the Tier-2 ends.
The first sheet, labelled BALANCE, lists disk and tape total requirements for each experiment for
all external Tier-1s and the CERN CAF, comparing these requests with the current pledge levels for
the reference year and listing the TDR values for 2008 for reference.
Two alternative summaries are added. The first one has the ALICE requests scaled down to their
pledge levels. The second one compares the requirements of the latter with the pledges of 2009.
Further information on how to interpret the Balance tables are contained in the report given to the
OB by the Tier-2/Tier-1 team.

## BALANCE
Comparison of Tier-1 Requirements with Available Resources
| 2008 Pledges + ALICE TDR |  |  |  |  | 2008 Pledges + ALICE Scaled
| Ext Tier-1s |  | CERN |  |  | Ext Tier-1s |  | CERN
Totals | Disk | Tape | Disk | Tape | Totals | Disk | Tape | Disk | Tape
ALICE REQ | 6851.5571 | 6257.8202 | 2144 | 1364 | ALICE REQ | 3528 | 3921 | 1160 | 890
ALICE PLE | 3528 | 3921 | 1160 | 890 | ALICE PLE | 3528 | 3921 | 1160 | 890
ALICE TDR | 7400 | 6900 | 1500 | 1200 | ALICE TDR | 7400 | 6900 | 1500 | 1200
ATLAS REQ | 13728.097 | 8718.9511 | 1694 | 535 | ATLAS REQ | 13728.097 | 8718.9511 | 1694 | 535
ATLAS PLE | 12545 | 9081 | 1480 | 400 | ATLAS PLE | 12545 | 9081 | 1480 | 400
ATLAS TDR | 14400 | 9000 | 1850 | 520 | ATLAS TDR | 14400 | 9000 | 1850 | 520
CMS REQ | 5464.4714 | 10713.3 | 1500 | 1900 | CMS REQ | 5464.4714 | 10713.3 | 1500 | 1900
CMS PLE | 5543 | 9605 | 1200 | 1460 | CMS PLE | 5543 | 9605 | 1200 | 1460
CMS TDR | 7000 | 16700 | 1500 | 1900 | CMS TDR | 7000 | 16700 | 1500 | 1900
LHCb REQ | 2031.2857 | 1985.9 | 492 | 632 | LHCb REQ | 2031.2857 | 1985.9 | 492 | 632
LHCb PLE | 2155 | 1918 | 360 | 660 | LHCb PLE | 2155 | 1918 | 360 | 660
LHCb TDR | 2400 | 2100 | 450 | 860 | LHCb TDR | 2400 | 2100 | 450 | 860
Pledge Bal | -4304.4113 | -3150.9713 | -1630 | -1021 | Pledge Bal | -980.8542 | -814.1511 | -646 | -547
2009 Pledges + ALICE Scaled
| Ext Tier-1s |  | CERN
Totals | Disk | Tape | Disk | Tape
ALICE REQ | 3528 | 3921 | 1160 | 890 | REQ = sum of requirements in this workbook
ALICE PLE | 5292 | 7449.9 | 1438.4 | 1513 | PLE = sum of Tier-1 pledges received by the experiment
ALICE TDR | 7400 | 6900 | 1500 | 1200 | TDR = sum of Tier-1 requirements in the experiment's TDR
ATLAS REQ | 13728.097 | 8718.9511 | 1694 | 535
ATLAS PLE | 18817.5 | 17253.9 | 1835.2 | 680 | All values in Tbytes
ATLAS TDR | 14400 | 9000 | 1850 | 520
CMS REQ | 5464.4714 | 10713.3 | 1500 | 1900
CMS PLE | 8314.5 | 18249.5 | 1488 | 2482
CMS TDR | 7000 | 16700 | 1500 | 1900
LHCb REQ | 2031.2857 | 1985.9 | 492 | 632
LHCb PLE | 3232.5 | 3644.2 | 446.4 | 1122
LHCb TDR | 2400 | 2100 | 450 | 860
Pledge Bal | 10904.6458 | 21258.3489 | 362 | 1840
TDR Bal | 4456.5 | 11897.5 | -92 | 1317

## ASGC
|  | Pledge for 2008 |  | ASGC
Tier-2 | Experiment | CPU | Disk | T2=>T1 | T1=>T2 | Storage for T2 TByte
|  | kSI2k | TByte | MByte/s | MByte/s | Tape1-Disk0 | Tape1-Disk1 | Tape0-Disk1
Tier-2s listed in the WLCG MoU
Australia | ATLAS | 300 | 300 |  | 11.877
China | ATLAS | 500 | 200 | 6.4043 |  | 29.2716 | 17.3672 | 20.4069
China | CMS | 500 | 200 |  | 2
Czech R. | ALICE | 200 | 75
Czech R. | ATLAS | 800 | 405
Finland | CMS | 900 | 200 |  | 2
CC-IN2P3 | ALICE | 265 | 46
CC-IN2P3 | ATLAS | 2595 | 217
CC-IN2P3 | CMS | 738 | 192 |  | 2
FR/GRIF | ALICE | 192 | 56
FR/GRIF | ATLAS | 1056 | 308
FR/GRIF | CMS | 480 | 140 |  | 2
FR/GRIF | LHCb | 192 | 56
FR/LPC | ALICE | 90 | 8
FR/LPC | ATLAS | 150 | 12
FR/LPC | LHCb | 60 | 5
FR/Suba | ALICE | 200 | 20
DESY | ATLAS | 700 | 340
D/CMSF | CMS | 900 | 200 |  | 2
D/GSI | ALICE | 660 | 200
D/ATLASF | ATLAS | 332 | 146
I/VECC | ALICE | 450 | 60
I/TIFR | CMS | 450 | 300 |  | 26
INFN | ALICE | 1100 | 370
INFN | ATLAS | 1600 | 540
INFN | CMS | 1750 | 589 |  | 6
INFN | LHCb | 550 | 1
Japan | ATLAS | 1000 | 200 | 25.7029 |  | 117.4775 | 69.7006 | 81.8999
Pakistan | CMS | 795 | 200 | 5 | 31 | 194 |  | 24
Poland | ALICE | 250 | 8
Poland | ATLAS | 142 | 14
Poland | CMS | 250 | 8 |  | 1
Poland | LHCb | 111 | 6
Portugal | ATLAS | 525 | 84
Portugal | CMS | 225 | 42 |  | 1
Romania | ALICE | 600 | 53
Romania | ATLAS | 300 | 27
RU/RDIG | ALICE | 910 | 283
RU/RDIG | ATLAS | 1000 | 515
RU/RDIG | CMS | 1120 | 390 |  | 5
RU/RDIG | LHCb | 1035 | 273
SP/ATLAS | ATLAS | 719 | 308
SP/CMS | CMS | 1036 | 276 |  | 3
SP/LHCb | LHCb | 300 | 0.9
CH/CSCS | ATLAS | 185 | 80
CH/CSCS | CMS | 230 | 80 |  | 1
CH/CSCS | LHCb | 265 | 65
Taipei | ATLAS | 200 | 40 | 5.1406 | 2.6452 | 23.4955 | 13.9401 | 16.38
Taipei | CMS | 200 | 35 | 2 | 6 | 62 |  | 8
UK | ALICE | 154 | 18
UK | ATLAS | 3024 | 378
UK | CMS | 851 | 106 |  | 1
UK | LHCb | 796 | 100
Ukraine | ALICE | 560 | 70
Ukraine | CMS | 240 | 30 |  | 1
US/Boston | ATLAS | 1090 | 480
US/Southw | ATLAS | 1700 | 540
US/Midw | ATLAS | 1100 | 465
US/Caltech | CMS | 1000 | 200 |  | 2
US/Florida | CMS | 1000 | 200 |  | 2
US/MIT | CMS | 1000 | 200 |  | 2
US/Nebra | CMS | 1000 | 200 |  | 2
US/Purdue | CMS | 1000 | 200 |  | 2
US/S Diego | CMS | 1000 | 200 |  | 2
US/Wisco | CMS | 1000 | 200 |  | 2
Tier-2 candidates presented to C-RRB
Austria | ATLAS
Belgium | CMS | 1050 | 270 |  | 3
Brazil | ATLAS
Brazil | CMS | 500 | 27 |  | 1
Brazil | LHCb
Can/East | ATLAS
Can/West | ATLAS
Hungary | ALICE
Hungary | CMS | 200 | 100 |  | 1
Israel | ATLAS
Slovenia | ATLAS
Tier-2 resources presently outside WLCG
Korea | ALICE | 600 | 2
SouthAfrica | ALICE | 20 | 1.6
Birmingham | ALICE
Athenes | ALICE
Slovakia | ALICE | 80 | 17
Spain | ALICE | 150 | 60
Wuhan | ALICE | 96 | 13
D/Muenster | ALICE | 132 | 10
US Tier 2 | ALICE | 1700 | 813
Estonia | CMS | 200 | 100 |  | 1
UNAM Mexico | ALICE
Hiroshima | ALICE
TOTALS |  | T0=>T1 | T1<=>T1 | T2=>T1 | T1=>T2 | Storage for T2 TByte |  |  | Storage for T1 TByte
|  | MByte/s | MByte/s | MByte/s | MByte/s | Tape1-Disk0 | Tape1-Disk1 | Tape0-Disk1 | Tape1-Disk0 | Tape1-Disk1 | Tape0-Disk1
| ALICE |  |  | 0 | 0 | 0 | 0 | 0
| ATLAS | 35.6616 | 82.1622 | 37.2478 | 14.5222 | 170.2446 | 101.0079 | 118.6868 | 183.1596 | 156.2444 | 201.4667
| CMS | 37 | 159 | 7 | 112 | 256 | 0 | 32 | 672 | 0 | 426
| LHCb |  |  | 0 | 0 | 0 | 0 | 0
| SUM | 72.6616 | 241.1622 | 44.2478 | 126.5222 | 426.2446 | 101.0079 | 150.6868 | 855.1596 | 156.2444 | 627.4667
| With 70% Disk Efficiency | [5 empty] | 144.297 | 215.2668 |  | 223.2063 | 896.381
| Total Storage Requirements |  |  |  |  | 527.2525 |  | 359.5639 | 1011.404 |  | 1119.5873
| Tape and Disk Pledges | [7 empty] | 1300 |  | 1500
| Balance | [7 empty] | -238.6565 |  | 20.8488

## BNL
|  | Pledge for 2008 |  | BNL
Tier-2 | Experiment | CPU | Disk | T2=>T1 | T1=>T2 | storage TByte
|  | kSI2k | TByte | MByte/s | MByte/s | Tape1-Disk0 | Tape1-Disk1 | Tape0-Disk1
Australia | ATLAS | 300 | 300
China | ATLAS | 500 | 200
China | CMS | 500 | 200
Czech R. | ALICE | 200 | 75
Czech R. | ATLAS | 800 | 405
Finland | CMS | 900 | 200
CC-IN2P3 | ALICE | 265 | 46
CC-IN2P3 | ATLAS | 2595 | 217
CC-IN2P3 | CMS | 738 | 192
FR/GRIF | ALICE | 192 | 56
FR/GRIF | ATLAS | 1056 | 308
FR/GRIF | CMS | 480 | 140
FR/GRIF | LHCb | 192 | 56
FR/LPC | ALICE | 90 | 8
FR/LPC | ATLAS | 150 | 12
FR/LPC | LHCb | 60 | 5
FR/Suba | ALICE | 200 | 20
DESY | ATLAS | 700 | 340
D/CMSF | CMS | 900 | 200
D/GSI | ALICE | 660 | 200
D/ATLASF | ATLAS | 332 | 146
I/VECC | ALICE | 450 | 60
I/TIFR | CMS | 450 | 300
INFN | ALICE | 1100 | 370
INFN | ATLAS | 1600 | 540
INFN | CMS | 1750 | 589
INFN | LHCb | 550 | 1
Japan | ATLAS | 1000 | 200
Pakistan | CMS | 795 | 200
Poland | ALICE | 250 | 8
Poland | ATLAS | 142 | 14
Poland | CMS | 250 | 8
Poland | LHCb | 111 | 6
Portugal | ATLAS | 525 | 84
Portugal | CMS | 225 | 42
Romania | ALICE | 600 | 53
Romania | ATLAS | 300 | 27
RU/RDIG | ALICE | 910 | 283
RU/RDIG | ATLAS | 1000 | 515
RU/RDIG | CMS | 1120 | 390
RU/RDIG | LHCb | 1035 | 273
SP/ATLAS | ATLAS | 719 | 308
SP/CMS | CMS | 1036 | 276
SP/LHCb | LHCb | 300 | 0.9
CH/CSCS | ATLAS | 185 | 80
CH/CSCS | CMS | 230 | 80
CH/CSCS | LHCb | 265 | 65
Taipei | ATLAS | 200 | 40
Taipei | CMS | 200 | 35
UK | ALICE | 154 | 18
UK | ATLAS | 3024 | 378
UK | CMS | 851 | 106
UK | LHCb | 796 | 100
Ukraine | ALICE | 560 | 70
Ukraine | CMS | 240 | 30
US/Boston | ATLAS | 1090 | 480 |  | 43.1532
US/Southw | ATLAS | 1700 | 540 | 15.8803 | 51.0143 | 72.5822 | 43.0638 | 50.601
US/Midw | ATLAS | 1100 | 465 |  | 43.5491
US/Caltech | CMS | 1000 | 200
US/Florida | CMS | 1000 | 200
US/MIT | CMS | 1000 | 200
US/Nebra | CMS | 1000 | 200
US/Purdue | CMS | 1000 | 200
US/S Diego | CMS | 1000 | 200
US/Wisco | CMS | 1000 | 200
Austria | ATLAS
Belgium | CMS | 1050 | 270
Brazil | ATLAS
Brazil | CMS | 500 | 27
Brazil | LHCb
Can/East | ATLAS
Can/West | ATLAS
Hungary | ALICE
Hungary | CMS | 200 | 100
Israel | ATLAS
Slovenia | ATLAS
Korea | ALICE | 600 | 2
SouthAfrica | ALICE | 20 | 1.6
Birmingham | ALICE
Athenes | ALICE
Slovakia | ALICE | 80 | 17
Spain | ALICE | 150 | 60
Wuhan | ALICE | 96 | 13
D/Muenster | ALICE | 132 | 10
US Tier 2 | ALICE | 1700 | 813
Estonia | CMS | 200 | 100
UNAM Mexico | ALICE
Hiroshima | ALICE
TOTALS |  | T0=>T1 | T1<=>T1 | T2=>T1 | T1=>T2 | Storage for T2 TByte |  |  | Storage for T1 TByte
|  | MByte/s | MByte/s | MByte/s | MByte/s | Tape1-Disk0 | Tape1-Disk1 | Tape0-Disk1 | Tape1-Disk0 | Tape1-Disk1 | Tape0-Disk1
| ALICE |  |  | 0 | 0 | 0 | 0 | 0
| ATLAS | 186.5376 | 358.033 | 15.8803 | 137.7165 | 72.5822 | 43.0638 | 50.601 | 958.0656 | 817.2784 | 2028.2259
| CMS |  |  | 0 | 0 | 0 | 0 | 0
| LHCb |  |  | 0 | 0 | 0 | 0 | 0
| SUM | 186.5376 | 358.033 | 15.8803 | 137.7165 | 72.5822 | 43.0638 | 50.601 | 958.0656 | 817.2784 | 2028.2259
| With 70% Disk Efficiency | [5 empty] | 61.5197 | 72.2872 |  | 1167.5406 | 2897.4656
| Total Storage Requirements |  |  |  |  | 115.646 |  | 133.8068 | 1775.344 |  | 4065.0062
| Tape and Disk Pledges | [7 empty] | 2023 |  | 3093
| Balance | [7 empty] | 132.01 |  | -1105.813

## CERN
|  | Pledge for 2008 |  | CERN
Tier-2 | Experiment | CPU | Disk | T2=>T1 | T1=>T2 | storage TByte
|  | kSI2k | TByte | MByte/s | MByte/s | Tape1-Disk0 | Tape1-Disk1 | Tape0-Disk1
Australia | ATLAS | 300 | 300
China | ATLAS | 500 | 200
China | CMS | 500 | 200
Czech R. | ALICE | 200 | 75
Czech R. | ATLAS | 800 | 405
Finland | CMS | 900 | 200
CC-IN2P3 | ALICE | 265 | 46
CC-IN2P3 | ATLAS | 2595 | 217
CC-IN2P3 | CMS | 738 | 192
FR/GRIF | ALICE | 192 | 56
FR/GRIF | ATLAS | 1056 | 308
FR/GRIF | CMS | 480 | 140
FR/GRIF | LHCb | 192 | 56
FR/LPC | ALICE | 90 | 8
FR/LPC | ATLAS | 150 | 12
FR/LPC | LHCb | 60 | 5
FR/Suba | ALICE | 200 | 20
DESY | ATLAS | 700 | 340
D/CMSF | CMS | 900 | 200
D/GSI | ALICE | 660 | 200
D/ATLASF | ATLAS | 332 | 146
I/VECC | ALICE | 450 | 60 | 11.3 | 21.4 | 175 | 53.4 | 97.4
I/TIFR | CMS | 450 | 300
INFN | ALICE | 1100 | 370
INFN | ATLAS | 1600 | 540
INFN | CMS | 1750 | 589
INFN | LHCb | 550 | 1
Japan | ATLAS | 1000 | 200
Pakistan | CMS | 795 | 200
Poland | ALICE | 250 | 8 | 6.27 | 11.9 | 97 | 29.7 | 99.8
Poland | ATLAS | 142 | 14
Poland | CMS | 250 | 8
Poland | LHCb | 111 | 6
Portugal | ATLAS | 525 | 84
Portugal | CMS | 225 | 42
Romania | ALICE | 600 | 53 | 15 | 28.5 | 233 | 71.2 | 95.7
Romania | ATLAS | 300 | 27
RU/RDIG | ALICE | 910 | 283
RU/RDIG | ATLAS | 1000 | 515
RU/RDIG | CMS | 1120 | 390
RU/RDIG | LHCb | 1035 | 273 | 0.61 | 52.9 |  | 19.1
SP/ATLAS | ATLAS | 719 | 308
SP/CMS | CMS | 1036 | 276
SP/LHCb | LHCb | 300 | 0.9
CH/CSCS | ATLAS | 185 | 80
CH/CSCS | CMS | 230 | 80
CH/CSCS | LHCb | 265 | 65
Taipei | ATLAS | 200 | 40
Taipei | CMS | 200 | 35
UK | ALICE | 154 | 18
UK | ATLAS | 3024 | 378
UK | CMS | 851 | 106
UK | LHCb | 796 | 100
Ukraine | ALICE | 560 | 70 | 14 | 26.6 | 217 | 66.4 | 96.2
Ukraine | CMS | 240 | 30
US/Boston | ATLAS | 1090 | 480
US/Southw | ATLAS | 1700 | 540
US/Midw | ATLAS | 1100 | 465
US/Caltech | CMS | 1000 | 200
US/Florida | CMS | 1000 | 200
US/MIT | CMS | 1000 | 200
US/Nebra | CMS | 1000 | 200
US/Purdue | CMS | 1000 | 200
US/S Diego | CMS | 1000 | 200
US/Wisco | CMS | 1000 | 200
Austria | ATLAS
Belgium | CMS | 1050 | 270
Brazil | ATLAS
Brazil | CMS | 500 | 27
Brazil | LHCb
Can/East | ATLAS
Can/West | ATLAS
Hungary | ALICE
Hungary | CMS | 200 | 100
Israel | ATLAS
Slovenia | ATLAS
Korea | ALICE | 600 | 2
SouthAfrica | ALICE | 20 | 1.6 | 0.51 | 0.95 | 7.76 | 2.37 | 102
Birmingham | ALICE
Athenes | ALICE
Slovakia | ALICE | 80 | 17 | 2.04 | 3.8 | 31 | 9.49 | 102
Spain | ALICE | 150 | 60
Wuhan | ALICE | 96 | 13 | 2.45 | 4.57 | 37.3 | 11.4 | 102
D/Muenster | ALICE | 132 | 10
US Tier 2 | ALICE | 1700 | 813
Estonia | CMS | 200 | 100
UNAM Mexico | ALICE
Hiroshima | ALICE
TOTALS |  | T0=>T1 | T1<=>T1 | T2=>T1 | T1=>T2 | Storage for T2 TByte |  |  | Storage for T1 TByte
|  | MByte/s | MByte/s | MByte/s | MByte/s | Tape1-Disk0 | Tape1-Disk1 | Tape0-Disk1 | Tape1-Disk0 | Tape1-Disk1 | Tape0-Disk1
| ALICE | 0 | 29.2 | 51.57 | 97.72 | 798.06 | 243.96 | 695.1 | 123 | 199 | 363
| ATLAS |  |  | 154.7 | 0 | 0 | 0 | 0 | 67.4 | 467.99 | 717.56
| CMS | 0 | 1024 | 0 | 0 | 0 | 0 | 0 | 1900 | 0 | 1050
| LHCb | 0 | 51.2 | 0.61 | 52.9 | 0 | 19.1 | 0 | 377 | 255 | 70
| SUM | 0 | 1104.4 | 206.88 | 150.62 | 798.06 | 263.06 | 695.1 | 2467.4 | 921.99 | 2200.56
| With 70% Disk Efficiency | [5 empty] | 375.8 | 993 |  | 1317.1286 | 3143.6571
| Total Storage Requirements |  |  |  |  | 1061.12 |  | 1368.8 | 3389.39 |  | 4460.7857
| Tape and Disk Pledges | [7 empty] | 3400 |  | 4200
| Balance | [7 empty] | -1050.51 |  | -1629.5857
Note on F44: Nick Brook: Peak for 1 month in Nov'08

## CNAF
|  | Pledge for 2008 |  | CNAF
Tier-2 | Experiment | CPU | Disk | T2=>T1 | T1=>T2 | storage TByte
|  | kSI2k | TByte | MByte/s | MByte/s | Tape1-Disk0 | Tape1-Disk1 | Tape0-Disk1
Australia | ATLAS | 300 | 300
China | ATLAS | 500 | 200
China | CMS | 500 | 200 |  | 9
Czech R. | ALICE | 200 | 75
Czech R. | ATLAS | 800 | 405
Finland | CMS | 900 | 200 | 6 | 10 | 242 |  | 29
CC-IN2P3 | ALICE | 265 | 46
CC-IN2P3 | ATLAS | 2595 | 217
CC-IN2P3 | CMS | 738 | 192 |  | 4
FR/GRIF | ALICE | 192 | 56
FR/GRIF | ATLAS | 1056 | 308
FR/GRIF | CMS | 480 | 140 |  | 3
FR/GRIF | LHCb | 192 | 56
FR/LPC | ALICE | 90 | 8
FR/LPC | ATLAS | 150 | 12
FR/LPC | LHCb | 60 | 5
FR/Suba | ALICE | 200 | 20
DESY | ATLAS | 700 | 340
D/CMSF | CMS | 900 | 200 |  | 4
D/GSI | ALICE | 660 | 200
D/ATLASF | ATLAS | 332 | 146
I/VECC | ALICE | 450 | 60
I/TIFR | CMS | 450 | 300 |  | 3
INFN | ALICE | 1100 | 370 | 27.6 | 52.3 | 427 | 130 | 89.8
INFN | ATLAS | 1600 | 540 | 12.0205 | 51.0143 | 54.941 | 32.5971 | 38.3024
INFN | CMS | 1750 | 589 | 7 | 94 | 300 |  | 36
INFN | LHCb | 550 | 1 | 0.37 |  |  | 11.6
Japan | ATLAS | 1000 | 200
Pakistan | CMS | 795 | 200 |  | 4
Poland | ALICE | 250 | 8
Poland | ATLAS | 142 | 14
Poland | CMS | 250 | 8 |  | 1
Poland | LHCb | 111 | 6
Portugal | ATLAS | 525 | 84
Portugal | CMS | 225 | 42 |  | 1
Romania | ALICE | 600 | 53
Romania | ATLAS | 300 | 27
RU/RDIG | ALICE | 910 | 283
RU/RDIG | ATLAS | 1000 | 515
RU/RDIG | CMS | 1120 | 390 | 0.99 | 23 | 38 |  | 5
RU/RDIG | LHCb | 1035 | 273
SP/ATLAS | ATLAS | 719 | 308
SP/CMS | CMS | 1036 | 276 |  | 5
SP/LHCb | LHCb | 300 | 0.9
CH/CSCS | ATLAS | 185 | 80
CH/CSCS | CMS | 230 | 80 |  | 4
CH/CSCS | LHCb | 265 | 65
Taipei | ATLAS | 200 | 40
Taipei | CMS | 200 | 35 |  | 1
UK | ALICE | 154 | 18
UK | ATLAS | 3024 | 378
UK | CMS | 851 | 106 | 4 | 3 | 150 |  | 18
UK | LHCb | 796 | 100
Ukraine | ALICE | 560 | 70
Ukraine | CMS | 240 | 30 | 2 | 2 | 85 |  | 11
US/Boston | ATLAS | 1090 | 480
US/Southw | ATLAS | 1700 | 540
US/Midw | ATLAS | 1100 | 465
US/Caltech | CMS | 1000 | 200 |  | 4
US/Florida | CMS | 1000 | 200 |  | 4
US/MIT | CMS | 1000 | 200 |  | 4
US/Nebra | CMS | 1000 | 200 |  | 4
US/Purdue | CMS | 1000 | 200 |  | 4
US/S Diego | CMS | 1000 | 200 |  | 4
US/Wisco | CMS | 1000 | 200 |  | 4
Austria | ATLAS
Belgium | CMS | 1050 | 270 |  | 13
Brazil | ATLAS
Brazil | CMS | 500 | 27 |  | 1
Brazil | LHCb
Can/East | ATLAS
Can/West | ATLAS
Hungary | ALICE
Hungary | CMS | 200 | 100 |  | 1
Israel | ATLAS
Slovenia | ATLAS
Korea | ALICE | 600 | 2
SouthAfrica | ALICE | 20 | 1.6
Birmingham | ALICE
Athenes | ALICE
Slovakia | ALICE | 80 | 17
Spain | ALICE | 150 | 60
Wuhan | ALICE | 96 | 13
D/Muenster | ALICE | 132 | 10
US Tier 2 | ALICE | 1700 | 813
Estonia | CMS | 200 | 100 |  | 4
UNAM Mexico | ALICE
Hiroshima | ALICE
TOTALS |  | T0=>T1 | T1<=>T1 | T2=>T1 | T1=>T2 | Storage for T2 TByte |  |  | Storage for T1 TByte
|  | MByte/s | MByte/s | MByte/s | MByte/s | Tape1-Disk0 | Tape1-Disk1 | Tape0-Disk1 | Tape1-Disk0 | Tape1-Disk1 | Tape0-Disk1
| ALICE | 34.6 | 15 | 27.6 | 52.3 | 427 | 130 | 89.8 | 351.7 | 87.2 | 302.5
| ATLAS | 106.9848 | 303.3761 | 12.0205 | 51.0143 | 54.941 | 32.5971 | 38.3024 | 549.4788 | 468.7332 | 604.4002
| CMS | 55 | 178 | 19.99 | 218 | 815 | 0 | 99 | 1008 | 0 | 544
| LHCb | 18.1 | 87.4 | 0.37 | 0 | 0 | 11.6 | 0 | 243 | 26 | 189
| SUM | 214.6848 | 583.7761 | 59.9805 | 321.3143 | 1296.941 | 174.1971 | 227.1024 | 2152.1788 | 581.9332 | 1639.9002
| With 70% Disk Efficiency | [5 empty] | 248.853 | 324.432 |  | 831.3331 | 2342.7145
| Total Storage Requirements |  |  |  |  | 1471.1381 |  | 573.285 | 2734.112 |  | 3174.0477
| Tape and Disk Pledges | [7 empty] | 2100 |  | 2500
| Balance | [7 empty] | -2105.2501 |  | -1247.3326

## FNAL
|  | Pledge for 2008 |  | FNAL
Tier-2 | Experiment | CPU | Disk | T2=>T1 | T1=>T2 | storage TByte
|  | kSI2k | TByte | MByte/s | MByte/s | Tape1-Disk0 | Tape1-Disk1 | Tape0-Disk1
Australia | ATLAS | 300 | 300
China | ATLAS | 500 | 200
China | CMS | 500 | 200 |  | 7
Czech R. | ALICE | 200 | 75
Czech R. | ATLAS | 800 | 405
Finland | CMS | 900 | 200 |  | 9
CC-IN2P3 | ALICE | 265 | 46
CC-IN2P3 | ATLAS | 2595 | 217
CC-IN2P3 | CMS | 738 | 192 |  | 8
FR/GRIF | ALICE | 192 | 56
FR/GRIF | ATLAS | 1056 | 308
FR/GRIF | CMS | 480 | 140 |  | 6
FR/GRIF | LHCb | 192 | 56
FR/LPC | ALICE | 90 | 8
FR/LPC | ATLAS | 150 | 12
FR/LPC | LHCb | 60 | 5
FR/Suba | ALICE | 200 | 20
DESY | ATLAS | 700 | 340
D/CMSF | CMS | 900 | 200 |  | 9
D/GSI | ALICE | 660 | 200
D/ATLASF | ATLAS | 332 | 146
I/VECC | ALICE | 450 | 60
I/TIFR | CMS | 450 | 300 |  | 7
INFN | ALICE | 1100 | 370
INFN | ATLAS | 1600 | 540
INFN | CMS | 1750 | 589 |  | 24
INFN | LHCb | 550 | 1
Japan | ATLAS | 1000 | 200
Pakistan | CMS | 795 | 200 |  | 9
Poland | ALICE | 250 | 8
Poland | ATLAS | 142 | 14
Poland | CMS | 250 | 8 |  | 1
Poland | LHCb | 111 | 6
Portugal | ATLAS | 525 | 84
Portugal | CMS | 225 | 42 |  | 2
Romania | ALICE | 600 | 53
Romania | ATLAS | 300 | 27
RU/RDIG | ALICE | 910 | 283
RU/RDIG | ATLAS | 1000 | 515
RU/RDIG | CMS | 1120 | 390 |  | 20
RU/RDIG | LHCb | 1035 | 273
SP/ATLAS | ATLAS | 719 | 308
SP/CMS | CMS | 1036 | 276 |  | 12
SP/LHCb | LHCb | 300 | 0.9
CH/CSCS | ATLAS | 185 | 80
CH/CSCS | CMS | 230 | 80 |  | 4
CH/CSCS | LHCb | 265 | 65
Taipei | ATLAS | 200 | 40
Taipei | CMS | 200 | 35 |  | 2
UK | ALICE | 154 | 18
UK | ATLAS | 3024 | 378
UK | CMS | 851 | 106 |  | 5
UK | LHCb | 796 | 100
Ukraine | ALICE | 560 | 70
Ukraine | CMS | 240 | 30 |  | 2
US/Boston | ATLAS | 1090 | 480
US/Southw | ATLAS | 1700 | 540
US/Midw | ATLAS | 1100 | 465
US/Caltech | CMS | 1000 | 200 | 7 | 38 | 287 |  | 35
US/Florida | CMS | 1000 | 200 | 7 | 38 | 287 |  | 35
US/MIT | CMS | 1000 | 200 | 7 | 38 | 287 |  | 35
US/Nebra | CMS | 1000 | 200 | 7 | 38 | 287 |  | 35
US/Purdue | CMS | 1000 | 200 | 7 | 38 | 287 |  | 35
US/S Diego | CMS | 1000 | 200 | 7 | 38 | 287 |  | 35
US/Wisco | CMS | 1000 | 200 | 7 | 38 | 287 |  | 35
7
Austria | ATLAS
Belgium | CMS | 1050 | 270 |  | 12
Brazil | ATLAS
Brazil | CMS | 500 | 27 | 5 | 6 | 206 |  | 25
Brazil | LHCb
Can/East | ATLAS
Can/West | ATLAS
Hungary | ALICE
Hungary | CMS | 200 | 100 |  | 1
Israel | ATLAS
Slovenia | ATLAS
Korea | ALICE | 600 | 2
SouthAfrica | ALICE | 20 | 1.6
Birmingham | ALICE
Athenes | ALICE
Slovakia | ALICE | 80 | 17
Spain | ALICE | 150 | 60
Wuhan | ALICE | 96 | 13
D/Muenster | ALICE | 132 | 10
US Tier 2 | ALICE | 1700 | 813
Estonia | CMS | 200 | 100 |  | 3
UNAM Mexico | ALICE
Hiroshima | ALICE
TOTALS |  | T0=>T1 | T1<=>T1 | T2=>T1 | T1=>T2 | Storage for T2 TByte |  |  | Storage for T1 TByte
|  | MByte/s | MByte/s | MByte/s | MByte/s | Tape1-Disk0 | Tape1-Disk1 | Tape0-Disk1 | Tape1-Disk0 | Tape1-Disk1 | Tape0-Disk1
| ALICE |  |  | 0 | 0 | 0 | 0 | 0
| ATLAS |  |  | 0 | 0 | 0 | 0 | 0
| CMS | 110 | 417 | 54 | 415 | 2215 | 0 | 270 | 2016 | 0 | 879
| LHCb |  |  | 0 | 0 | 0 | 0 | 0
| SUM | 110 | 417 | 54 | 415 | 2215 | 0 | 270 | 2016 | 0 | 879
| With 70% Disk Efficiency | [5 empty] | 0 | 385.7143 |  | 0 | 1255.7143
| Total Storage Requirements |  |  |  |  | 2215 |  | 385.7143 | 2016 |  | 1255.7143
| Tape and Disk Pledges | [7 empty] | 4700 |  | 1986
| Balance | [7 empty] | 469 |  | 344.5714

## FZK
|  | Pledge for 2008 |  | FZK
Tier-2 | Experiment | CPU | Disk | T2=>T1 | T1=>T2 | storage TByte
|  | kSI2k | TByte | MByte/s | MByte/s | Tape1-Disk0 | Tape1-Disk1 | Tape0-Disk1
Australia | ATLAS | 300 | 300
China | ATLAS | 500 | 200
China | CMS | 500 | 200 |  | 8
Czech R. | ALICE | 200 | 75 | 5.01 | 9.5 | 77.6 | 23.7 | 100
Czech R. | ATLAS | 800 | 405 |  | 31.672
Finland | CMS | 900 | 200 |  | 8.96
CC-IN2P3 | ALICE | 265 | 46
CC-IN2P3 | ATLAS | 2595 | 217
CC-IN2P3 | CMS | 738 | 192 |  | 3
FR/GRIF | ALICE | 192 | 56
FR/GRIF | ATLAS | 1056 | 308
FR/GRIF | CMS | 480 | 140 |  | 2
FR/GRIF | LHCb | 192 | 56
FR/LPC | ALICE | 90 | 8
FR/LPC | ATLAS | 150 | 12
FR/LPC | LHCb | 60 | 5
FR/Suba | ALICE | 200 | 20
DESY | ATLAS | 700 | 340 |  | 27.713
D/CMSF | CMS | 900 | 200 | 6 | 32 | 242 |  | 29
D/GSI | ALICE | 660 | 200 | 16.5 | 31.4 | 256 | 78.3 | 95
D/ATLASF | ATLAS | 332 | 146 |  | 13.1439
I/VECC | ALICE | 450 | 60
I/TIFR | CMS | 450 | 300 |  | 2
INFN | ALICE | 1100 | 370
INFN | ATLAS | 1600 | 540
INFN | CMS | 1750 | 589 |  | 8
INFN | LHCb | 550 | 1
Japan | ATLAS | 1000 | 200
Pakistan | CMS | 795 | 200 |  | 3
Poland | ALICE | 250 | 8
Poland | ATLAS | 142 | 14 | 4.1914 | 1.3226 | 19.157 | 11.3661 | 13.3554
Poland | CMS | 250 | 8 | 3 | 1 | 108 |  | 13
Poland | LHCb | 111 | 6 | 0.08 |  |  | 2.4
Portugal | ATLAS | 525 | 84
Portugal | CMS | 225 | 42 |  | 1
Romania | ALICE | 600 | 53
Romania | ATLAS | 300 | 27
RU/RDIG | ALICE | 910 | 283 | 33.1 | 62.7 | 512 | 156 | 87.3
RU/RDIG | ATLAS | 1000 | 515
RU/RDIG | CMS | 1120 | 390 | 1 | 21 | 38 |  | 5
RU/RDIG | LHCb | 1035 | 273
SP/ATLAS | ATLAS | 719 | 308
SP/CMS | CMS | 1036 | 276 |  | 4
SP/LHCb | LHCb | 300 | 0.9
CH/CSCS | ATLAS | 185 | 80 |  | 7.3242
CH/CSCS | CMS | 230 | 80 | 1 | 4 | 38 |  | 5
CH/CSCS | LHCb | 265 | 65 | 0 | 52.9 |  | 4.3
Taipei | ATLAS | 200 | 40
Taipei | CMS | 200 | 35 |  | 1
UK | ALICE | 154 | 18
UK | ATLAS | 3024 | 378
UK | CMS | 851 | 106 |  | 2
UK | LHCb | 796 | 100
Ukraine | ALICE | 560 | 70
Ukraine | CMS | 240 | 30 |  | 2
US/Boston | ATLAS | 1090 | 480
US/Southw | ATLAS | 1700 | 540
US/Midw | ATLAS | 1100 | 465
US/Caltech | CMS | 1000 | 200 |  | 3
US/Florida | CMS | 1000 | 200 |  | 3
US/MIT | CMS | 1000 | 200 |  | 3
US/Nebra | CMS | 1000 | 200 |  | 3
US/Purdue | CMS | 1000 | 200 |  | 3
US/S Diego | CMS | 1000 | 200 |  | 3
US/Wisco | CMS | 1000 | 200 |  | 3
Austria | ATLAS
Belgium | CMS | 1050 | 270 |  | 12
Brazil | ATLAS
Brazil | CMS | 500 | 27 |  | 1
Brazil | LHCb
Can/East | ATLAS
Can/West | ATLAS
Hungary | ALICE
Hungary | CMS | 200 | 100 | 4 | 1 | 166 |  | 20
Israel | ATLAS
Slovenia | ATLAS
Korea | ALICE | 600 | 2
SouthAfrica | ALICE | 20 | 1.6
Birmingham | ALICE
Athenes | ALICE
Slovakia | ALICE | 80 | 17
Spain | ALICE | 150 | 60
Wuhan | ALICE | 96 | 13
D/Muenster | ALICE | 132 | 10 | 3.38 | 6.27 | 52.9 | 16.2 | 101
US Tier 2 | ALICE | 1700 | 813
Estonia | CMS | 200 | 100 |  | 3
UNAM Mexico | ALICE
Hiroshima | ALICE
TOTALS |  | T0=>T1 | T1<=>T1 | T2=>T1 | T1=>T2 | Storage for T2 TByte |  |  | Storage for T1 TByte
|  | MByte/s | MByte/s | MByte/s | MByte/s | Tape1-Disk0 | Tape1-Disk1 | Tape0-Disk1 | Tape1-Disk0 | Tape1-Disk1 | Tape0-Disk1
| ALICE | 60 | 32.1 | 57.99 | 109.87 | 898.5 | 274.2 | 383.3 | 1103 | 242 | 347.1
| ATLAS | 63.7794 | 121.6787 | 4.1914 | 81.1757 | 19.157 | 11.3661 | 13.3554 | 327.5739 | 279.4371 | 360.3155
| CMS | 37 | 153 | 15 | 140.96 | 592 | 0 | 72 | 672 | 0 | 436
| LHCb | 18.5 | 88.8 | 0.08 | 52.9 | 0 | 6.7 | 0 | 261 | 27 | 198
| SUM | 179.2794 | 395.5787 | 77.2614 | 384.9057 | 1509.657 | 292.2661 | 468.6554 | 2363.5739 | 548.4371 | 1341.4155
| With 70% Disk Efficiency | [5 empty] | 417.523 | 669.5077 |  | 783.4816 | 1916.3078
| Total Storage Requirements |  |  |  |  | 1801.9231 |  | 1087.0307 | 2912.011 |  | 2699.7894
| Tape and Disk Pledges | [7 empty] | 3472 |  | 3254
| Balance | [7 empty] | -1241.9341 |  | -532.8201
Note on F50: Nick Brook: Peak for 1 month in Nov'08

## IN2P3
|  | Pledge for 2008 |  | IN2P3
Tier-2 | Experiment | CPU | Disk | T2=>T1 | T1=>T2 | storage TByte
|  | kSI2k | TByte | MByte/s | MByte/s | Tape1-Disk0 | Tape1-Disk1 | Tape0-Disk1
Australia | ATLAS | 300 | 300
China | ATLAS | 500 | 200 |  | 8.6865
China | CMS | 500 | 200 | 2 | 8 | 59 |  | 7
Czech R. | ALICE | 200 | 75
Czech R. | ATLAS | 800 | 405
Finland | CMS | 900 | 200 |  | 9
CC-IN2P3 | ALICE | 265 | 46 | 6.64 | 12.6 | 103 | 31.4 | 99.6
CC-IN2P3 | ATLAS | 2595 | 217 | 86.1693 | 14.3501 | 393.8447 | 233.6722 | 274.5706
CC-IN2P3 | CMS | 738 | 192 | 4 | 31 | 175 |  | 21
FR/GRIF | ALICE | 192 | 56 | 4.81 | 9.12 | 74.5 | 22.8 | 38.7
FR/GRIF | ATLAS | 1056 | 308 | 20.9015 | 20.3679 | 95.5321 | 56.6802 | 66.6006
FR/GRIF | CMS | 480 | 140 | 3 | 23 | 101 |  | 12
FR/GRIF | LHCb | 192 | 56 | 0.14 |  |  | 4.1
FR/LPC | ALICE | 90 | 8 | 2.29 | 4.28 | 34.9 | 12.2 | 10.5
FR/LPC | ATLAS | 150 | 12 | 5.0159 | 0.79356 | 22.9257 | 13.6021 | 15.9828
FR/LPC | LHCb | 60 | 5 | 0.05 |  |  | 1.3
FR/Suba | ALICE | 200 | 20 | 5.01 | 9.5 | 77.6 | 23.7 | 40.3
DESY | ATLAS | 700 | 340
D/CMSF | CMS | 900 | 200 |  | 3
D/GSI | ALICE | 660 | 200
D/ATLASF | ATLAS | 332 | 146
I/VECC | ALICE | 450 | 60
I/TIFR | CMS | 450 | 300 |  | 3
INFN | ALICE | 1100 | 370
INFN | ATLAS | 1600 | 540
INFN | CMS | 1750 | 589 |  | 8
INFN | LHCb | 550 | 1
Japan | ATLAS | 1000 | 200 |  | 13.2259
Pakistan | CMS | 795 | 200 |  | 3
Poland | ALICE | 250 | 8
Poland | ATLAS | 142 | 14
Poland | CMS | 250 | 8 |  | 1
Poland | LHCb | 111 | 6
Portugal | ATLAS | 525 | 84
Portugal | CMS | 225 | 42 |  | 1
Romania | ALICE | 600 | 53
Romania | ATLAS | 300 | 27 | 9.8384 | 1.7855 | 44.9674 | 26.6796 | 31.3492
RU/RDIG | ALICE | 910 | 283
RU/RDIG | ATLAS | 1000 | 515
RU/RDIG | CMS | 1120 | 390 | 1 | 21 | 38 |  | 5
RU/RDIG | LHCb | 1035 | 273
SP/ATLAS | ATLAS | 719 | 308
SP/CMS | CMS | 1036 | 276 |  | 4
SP/LHCb | LHCb | 300 | 0.9
CH/CSCS | ATLAS | 185 | 80
CH/CSCS | CMS | 230 | 80 |  | 4
CH/CSCS | LHCb | 265 | 65
Taipei | ATLAS | 200 | 40
Taipei | CMS | 200 | 35 |  | 1
UK | ALICE | 154 | 18
UK | ATLAS | 3024 | 378
UK | CMS | 851 | 106 |  | 2
UK | LHCb | 796 | 100
Ukraine | ALICE | 560 | 70
Ukraine | CMS | 240 | 30 |  | 2
US/Boston | ATLAS | 1090 | 480
US/Southw | ATLAS | 1700 | 540
US/Midw | ATLAS | 1100 | 465
US/Caltech | CMS | 1000 | 200 |  | 3
US/Florida | CMS | 1000 | 200 |  | 3
US/MIT | CMS | 1000 | 200 |  | 3
US/Nebra | CMS | 1000 | 200 |  | 3
US/Purdue | CMS | 1000 | 200 |  | 3
US/S Diego | CMS | 1000 | 200 |  | 3
US/Wisco | CMS | 1000 | 200 |  | 3
Austria | ATLAS
Belgium | CMS | 1050 | 270 | 6 | 12 | 251 |  | 30
Brazil | ATLAS
Brazil | CMS | 500 | 27 |  | 1
Brazil | LHCb
Can/East | ATLAS
Can/West | ATLAS
Hungary | ALICE
Hungary | CMS | 200 | 100 |  | 1
Israel | ATLAS
Slovenia | ATLAS
Korea | ALICE | 600 | 2 | 14.2 | 28.5 | 211 | 64.1 | 96.4
SouthAfrica | ALICE | 20 | 1.6
Birmingham | ALICE
Athenes | ALICE
Slovakia | ALICE | 80 | 17
Spain | ALICE | 150 | 60
Wuhan | ALICE | 96 | 13
D/Muenster | ALICE | 132 | 10
US Tier 2 | ALICE | 1700 | 813
Estonia | CMS | 200 | 100 |  | 4
UNAM Mexico | ALICE
Hiroshima | ALICE
TOTALS |  | T0=>T1 | T1<=>T1 | T2=>T1 | T1=>T2 | Storage for T2 TByte |  |  | Storage for T1 TByte
|  | MByte/s | MByte/s | MByte/s | MByte/s | Tape1-Disk0 | Tape1-Disk1 | Tape0-Disk1 | Tape1-Disk0 | Tape1-Disk1 | Tape0-Disk1
| ALICE | 27.9 | 17.2 | 32.95 | 64 | 501 | 154.2 | 285.5 | 421.7 | 90.9 | 306.4
| ATLAS | 75.438 | 213.919 | 121.9251 | 59.2095 | 557.2699 | 330.634 | 388.5032 | 387.453 | 330.517 | 426.1796
| CMS | 43 | 151 | 16 | 163 | 624 | 0 | 75 | 784 | 0 | 471
| LHCb | 22.6 | 115.9 | 0.19 | 0 | 0 | 5.4 | 0 | 469 | 49 | 218
| SUM | 168.938 | 498.019 | 171.0651 | 286.2095 | 1682.2699 | 490.234 | 749.0032 | 2062.153 | 470.417 | 1421.5796
| With 70% Disk Efficiency | [5 empty] | 700.3344 | 1070.0045 |  | 672.0243 | 2030.828
| Total Storage Requirements |  |  |  |  | 2172.504 |  | 1770.3389 | 2532.57 |  | 2702.8523
| Tape and Disk Pledges | [7 empty] | 3464 |  | 3790
| Balance | [7 empty] | -1241.074 |  | -683.1911

## NDGF
|  | Pledge for 2008 |  | NDGF
Tier-2 | Experiment | CPU | Disk | T2=>T1 | T1=>T2 | storage TByte
|  | kSI2k | TByte | MByte/s | MByte/s | Tape1-Disk0 | Tape1-Disk1 | Tape0-Disk1
Australia | ATLAS | 300 | 300
China | ATLAS | 500 | 200
China | CMS | 500 | 200
Czech R. | ALICE | 200 | 75
Czech R. | ATLAS | 800 | 405
Finland | CMS | 900 | 200
CC-IN2P3 | ALICE | 265 | 46
CC-IN2P3 | ATLAS | 2595 | 217
CC-IN2P3 | CMS | 738 | 192
FR/GRIF | ALICE | 192 | 56
FR/GRIF | ATLAS | 1056 | 308
FR/GRIF | CMS | 480 | 140
FR/GRIF | LHCb | 192 | 56
FR/LPC | ALICE | 90 | 8
FR/LPC | ATLAS | 150 | 12
FR/LPC | LHCb | 60 | 5
FR/Suba | ALICE | 200 | 20
DESY | ATLAS | 700 | 340
D/CMSF | CMS | 900 | 200
D/GSI | ALICE | 660 | 200
D/ATLASF | ATLAS | 332 | 146
I/VECC | ALICE | 450 | 60
I/TIFR | CMS | 450 | 300
INFN | ALICE | 1100 | 370
INFN | ATLAS | 1600 | 540
INFN | CMS | 1750 | 589
INFN | LHCb | 550 | 1
Japan | ATLAS | 1000 | 200
Pakistan | CMS | 795 | 200
Poland | ALICE | 250 | 8
Poland | ATLAS | 142 | 14
Poland | CMS | 250 | 8
Poland | LHCb | 111 | 6
Portugal | ATLAS | 525 | 84
Portugal | CMS | 225 | 42
Romania | ALICE | 600 | 53
Romania | ATLAS | 300 | 27
RU/RDIG | ALICE | 910 | 283
RU/RDIG | ATLAS | 1000 | 515
RU/RDIG | CMS | 1120 | 390
RU/RDIG | LHCb | 1035 | 273
SP/ATLAS | ATLAS | 719 | 308
SP/CMS | CMS | 1036 | 276
SP/LHCb | LHCb | 300 | 0.9
CH/CSCS | ATLAS | 185 | 80
CH/CSCS | CMS | 230 | 80
CH/CSCS | LHCb | 265 | 65
Taipei | ATLAS | 200 | 40
Taipei | CMS | 200 | 35
UK | ALICE | 154 | 18
UK | ATLAS | 3024 | 378
UK | CMS | 851 | 106
UK | LHCb | 796 | 100
Ukraine | ALICE | 560 | 70
Ukraine | CMS | 240 | 30
US/Boston | ATLAS | 1090 | 480
US/Southw | ATLAS | 1700 | 540
US/Midw | ATLAS | 1100 | 465
US/Caltech | CMS | 1000 | 200
US/Florida | CMS | 1000 | 200
US/MIT | CMS | 1000 | 200
US/Nebra | CMS | 1000 | 200
US/Purdue | CMS | 1000 | 200
US/S Diego | CMS | 1000 | 200
US/Wisco | CMS | 1000 | 200
Austria | ATLAS
Belgium | CMS | 1050 | 270
Brazil | ATLAS
Brazil | CMS | 500 | 27
Brazil | LHCb
Can/East | ATLAS
Can/West | ATLAS
Hungary | ALICE
Hungary | CMS | 200 | 100
Israel | ATLAS
Slovenia | ATLAS
Korea | ALICE | 600 | 2
SouthAfrica | ALICE | 20 | 1.6
Birmingham | ALICE
Athenes | ALICE
Slovakia | ALICE | 80 | 17
Spain | ALICE | 150 | 60
Wuhan | ALICE | 96 | 13
D/Muenster | ALICE | 132 | 10
US Tier 2 | ALICE | 1700 | 813
Estonia | CMS | 200 | 100
UNAM Mexico | ALICE
Hiroshima | ALICE
TOTALS |  | T0=>T1 | T1<=>T1 | T2=>T1 | T1=>T2 | Storage for T2 TByte |  |  | Storage for T1 TByte
|  | MByte/s | MByte/s | MByte/s | MByte/s | Tape1-Disk0 | Tape1-Disk1 | Tape0-Disk1 | Tape1-Disk0 | Tape1-Disk1 | Tape0-Disk1
| ALICE | 21.2 | 1.44 | 0 | 0 | 0 | 0 | 0 | 298.3 | 78.1 | 286.7
| ATLAS | 20.574 | 60.9583 | 0 | 0 | 0 | 0 | 0 | 105.669 | 90.141 | 116.2308
| CMS |  |  | 0 | 0 | 0 | 0 | 0
| LHCb |  |  | 0 | 0 | 0 | 0 | 0
| SUM | 41.774 | 62.3983 | 0 | 0 | 0 | 0 | 0 | 403.969 | 168.241 | 402.9308
| With 70% Disk Efficiency | [5 empty] | 0 | 0 |  | 240.3443 | 575.6154
| Total Storage Requirements |  |  |  |  | 0 |  | 0 | 572.21 |  | 815.9597
| Tape and Disk Pledges | [7 empty] | 872 |  | 888
| Balance | [7 empty] | 299.79 |  | 72.0403

## NIKHEF
|  | Pledge for 2008 |  | NIKHEF
Tier-2 | Experiment | CPU | Disk | T2=>T1 | T1=>T2 | storage TByte
|  | kSI2k | TByte | MByte/s | MByte/s | Tape1-Disk0 | Tape1-Disk1 | Tape0-Disk1
Australia | ATLAS | 300 | 300
China | ATLAS | 500 | 200
China | CMS | 500 | 200
Czech R. | ALICE | 200 | 75
Czech R. | ATLAS | 800 | 405
Finland | CMS | 900 | 200
CC-IN2P3 | ALICE | 265 | 46
CC-IN2P3 | ATLAS | 2595 | 217
CC-IN2P3 | CMS | 738 | 192
FR/GRIF | ALICE | 192 | 56
FR/GRIF | ATLAS | 1056 | 308
FR/GRIF | CMS | 480 | 140
FR/GRIF | LHCb | 192 | 56
FR/LPC | ALICE | 90 | 8
FR/LPC | ATLAS | 150 | 12
FR/LPC | LHCb | 60 | 5
FR/Suba | ALICE | 200 | 20
DESY | ATLAS | 700 | 340
D/CMSF | CMS | 900 | 200
D/GSI | ALICE | 660 | 200
D/ATLASF | ATLAS | 332 | 146
I/VECC | ALICE | 450 | 60
I/TIFR | CMS | 450 | 300
INFN | ALICE | 1100 | 370
INFN | ATLAS | 1600 | 540
INFN | CMS | 1750 | 589
INFN | LHCb | 550 | 1
Japan | ATLAS | 1000 | 200
Pakistan | CMS | 795 | 200
Poland | ALICE | 250 | 8
Poland | ATLAS | 142 | 14
Poland | CMS | 250 | 8
Poland | LHCb | 111 | 6
Portugal | ATLAS | 525 | 84
Portugal | CMS | 225 | 42
Romania | ALICE | 600 | 53
Romania | ATLAS | 300 | 27
RU/RDIG | ALICE | 910 | 283
RU/RDIG | ATLAS | 1000 | 515 | 5.3945 | 34.0568 | 24.6561 | 14.6287 | 17.1891
RU/RDIG | CMS | 1120 | 390
RU/RDIG | LHCb | 1035 | 273
SP/ATLAS | ATLAS | 719 | 308
SP/CMS | CMS | 1036 | 276
SP/LHCb | LHCb | 300 | 0.9
CH/CSCS | ATLAS | 185 | 80
CH/CSCS | CMS | 230 | 80
CH/CSCS | LHCb | 265 | 65
Taipei | ATLAS | 200 | 40
Taipei | CMS | 200 | 35
UK | ALICE | 154 | 18
UK | ATLAS | 3024 | 378 | 23.0869 |  | 105.5208 | 62.6066 | 73.5643
UK | CMS | 851 | 106
UK | LHCb | 796 | 100
Ukraine | ALICE | 560 | 70
Ukraine | CMS | 240 | 30
US/Boston | ATLAS | 1090 | 480
US/Southw | ATLAS | 1700 | 540
US/Midw | ATLAS | 1100 | 465
US/Caltech | CMS | 1000 | 200
US/Florida | CMS | 1000 | 200
US/MIT | CMS | 1000 | 200
US/Nebra | CMS | 1000 | 200
US/Purdue | CMS | 1000 | 200
US/S Diego | CMS | 1000 | 200
US/Wisco | CMS | 1000 | 200
Austria | ATLAS
Belgium | CMS | 1050 | 270
Brazil | ATLAS
Brazil | CMS | 500 | 27
Brazil | LHCb
Can/East | ATLAS
Can/West | ATLAS
Hungary | ALICE
Hungary | CMS | 200 | 100
Israel | ATLAS
Slovenia | ATLAS
Korea | ALICE | 600 | 2
SouthAfrica | ALICE | 20 | 1.6
Birmingham | ALICE
Athenes | ALICE
Slovakia | ALICE | 80 | 17
Spain | ALICE | 150 | 60
Wuhan | ALICE | 96 | 13
D/Muenster | ALICE | 132 | 10
US Tier 2 | ALICE | 1700 | 813
Estonia | CMS | 200 | 100
UNAM Mexico | ALICE
Hiroshima | ALICE
TOTALS |  | T0=>T1 | T1<=>T1 | T2=>T1 | T1=>T2 | Storage for T2 TByte |  |  | Storage for T1 TByte
|  | MByte/s | MByte/s | MByte/s | MByte/s | Tape1-Disk0 | Tape1-Disk1 | Tape0-Disk1 | Tape1-Disk0 | Tape1-Disk1 | Tape0-Disk1
| ALICE | 13.8 | 0.397 | 0 | 0 | 0 | 0 | 0 | 126.5 | 27.2 | 265.2
| ATLAS | 72.009 | 204.1954 | 28.4814 | 34.0568 | 130.1769 | 77.2353 | 90.7534 | 369.8415 | 315.4935 | 406.8078
| CMS |  |  | 0 | 0 | 0 | 0 | 0
| LHCb | 21.2 | 105.8 | 0 | 0 | 0 | 0 | 0 | 399 | 42 | 216
| SUM | 107.009 | 310.3924 | 28.4814 | 34.0568 | 130.1769 | 77.2353 | 90.7534 | 895.3415 | 384.6935 | 888.0078
| With 70% Disk Efficiency | [5 empty] | 110.3362 | 129.6477 |  | 549.5621 | 1268.5826
| Total Storage Requirements |  |  |  |  | 207.4123 |  | 239.9839 | 1280.035 |  | 1818.1447
| Tape and Disk Pledges | [7 empty] | 1813 |  | 2510
| Balance | [7 empty] | 325.5527 |  | 451.8714

## PIC
|  | Pledge for 2008 |  | PIC
Tier-2 | Experiment | CPU | Disk | T2=>T1 | T1=>T2 | storage TByte
|  | kSI2k | TByte | MByte/s | MByte/s | Tape1-Disk0 | Tape1-Disk1 | Tape0-Disk1
Australia | ATLAS | 300 | 300
China | ATLAS | 500 | 200
China | CMS | 500 | 200 |  | 7
Czech R. | ALICE | 200 | 75
Czech R. | ATLAS | 800 | 405
Finland | CMS | 900 | 200 |  | 8
CC-IN2P3 | ALICE | 265 | 46
CC-IN2P3 | ATLAS | 2595 | 217
CC-IN2P3 | CMS | 738 | 192 |  | 2
FR/GRIF | ALICE | 192 | 56
FR/GRIF | ATLAS | 1056 | 308
FR/GRIF | CMS | 480 | 140 |  | 1
FR/GRIF | LHCb | 192 | 56
FR/LPC | ALICE | 90 | 8
FR/LPC | ATLAS | 150 | 12
FR/LPC | LHCb | 60 | 5
FR/Suba | ALICE | 200 | 20
DESY | ATLAS | 700 | 340
D/CMSF | CMS | 900 | 200 |  | 2
D/GSI | ALICE | 660 | 200
D/ATLASF | ATLAS | 332 | 146
I/VECC | ALICE | 450 | 60
I/TIFR | CMS | 450 | 300 |  | 2
INFN | ALICE | 1100 | 370
INFN | ATLAS | 1600 | 540
INFN | CMS | 1750 | 589 |  | 4
INFN | LHCb | 550 | 1
Japan | ATLAS | 1000 | 200
Pakistan | CMS | 795 | 200 |  | 2
Poland | ALICE | 250 | 8
Poland | ATLAS | 142 | 14
Poland | CMS | 250 | 8 |  | 1
Poland | LHCb | 111 | 6
Portugal | ATLAS | 525 | 84 | 14.8479 | 5.5549 | 67.8638 | 40.2643 | 47.3115
Portugal | CMS | 225 | 42 | 2 | 7 | 68 |  | 9
Romania | ALICE | 600 | 53
Romania | ATLAS | 300 | 27
RU/RDIG | ALICE | 910 | 283
RU/RDIG | ATLAS | 1000 | 515
RU/RDIG | CMS | 1120 | 390 | 0.99 | 18 | 38 |  | 5
RU/RDIG | LHCb | 1035 | 273
SP/ATLAS | ATLAS | 719 | 308 | 7.8942 | 20.3679 | 36.0813 | 21.4074 | 25.1543
SP/CMS | CMS | 1036 | 276 | 6 | 43 | 239 |  | 29
SP/LHCb | LHCb | 300 | 0.9 | 0 |  |  | 6.4
CH/CSCS | ATLAS | 185 | 80
CH/CSCS | CMS | 230 | 80 |  | 3
CH/CSCS | LHCb | 265 | 65
Taipei | ATLAS | 200 | 40
Taipei | CMS | 200 | 35 |  | 1
UK | ALICE | 154 | 18
UK | ATLAS | 3024 | 378
UK | CMS | 851 | 106 |  | 2
UK | LHCb | 796 | 100
Ukraine | ALICE | 560 | 70
Ukraine | CMS | 240 | 30 | 2.38 | 2 | 71.3 |  | 7.13
US/Boston | ATLAS | 1090 | 480
US/Southw | ATLAS | 1700 | 540
US/Midw | ATLAS | 1100 | 465
US/Caltech | CMS | 1000 | 200 |  | 2
US/Florida | CMS | 1000 | 200 |  | 2
US/MIT | CMS | 1000 | 200 |  | 2
US/Nebra | CMS | 1000 | 200 |  | 2
US/Purdue | CMS | 1000 | 200 |  | 2
US/S Diego | CMS | 1000 | 200 |  | 2
US/Wisco | CMS | 1000 | 200 |  | 2
Austria | ATLAS
Belgium | CMS | 1050 | 270 |  | 10
Brazil | ATLAS
Brazil | CMS | 500 | 27 |  | 1
Brazil | LHCb
Can/East | ATLAS
Can/West | ATLAS
Hungary | ALICE
Hungary | CMS | 200 | 100 |  | 1
Israel | ATLAS
Slovenia | ATLAS
Korea | ALICE | 600 | 2
SouthAfrica | ALICE | 20 | 1.6
Birmingham | ALICE
Athenes | ALICE
Slovakia | ALICE | 80 | 17
Spain | ALICE | 150 | 60 | 3.76 | 7.13 | 58.2 | 17.8 | 101
Wuhan | ALICE | 96 | 13
D/Muenster | ALICE | 132 | 10
US Tier 2 | ALICE | 1700 | 813
Estonia | CMS | 200 | 100 |  | 3
UNAM Mexico | ALICE
Hiroshima | ALICE
TOTALS |  | T0=>T1 | T1<=>T1 | T2=>T1 | T1=>T2 | Storage for T2 TByte |  |  | Storage for T1 TByte
|  | MByte/s | MByte/s | MByte/s | MByte/s | Tape1-Disk0 | Tape1-Disk1 | Tape0-Disk1 | Tape1-Disk0 | Tape1-Disk1 | Tape0-Disk1
| ALICE |  |  | 3.76 | 7.13 | 58.2 | 17.8 | 101
| ATLAS | 20.574 | 60.9583 | 22.7421 | 25.9228 | 103.9451 | 61.6717 | 72.4658 | 105.669 | 90.141 | 116.2308
| CMS | 19 | 163 | 11.37 | 134 | 416.3 | 0 | 50.13 | 336 | 0 | 262
| LHCb | 15.7 | 70.5 | 0 | 0 | 0 | 6.4 | 0 | 122 | 13 | 184
| SUM | 55.274 | 294.4583 | 37.8721 | 167.0528 | 578.4451 | 85.8717 | 223.5958 | 563.669 | 103.141 | 562.2308
| With 70% Disk Efficiency | [5 empty] | 122.6739 | 319.4225 |  | 147.3443 | 803.1869
| Total Storage Requirements |  |  |  |  | 664.3168 |  | 442.0964 | 666.81 |  | 950.5311
| Tape and Disk Pledges | [7 empty] | 1422 |  | 1226
| Balance | [7 empty] | 90.8732 |  | -166.6276

## RAL
|  | Pledge for 2008 |  | RAL
Tier-2 | Experiment | CPU | Disk | T2=>T1 | T1=>T2 | storage TByte
|  | kSI2k | TByte | MByte/s | MByte/s | Tape1-Disk0 | Tape1-Disk1 | Tape0-Disk1
Australia | ATLAS | 300 | 300
China | ATLAS | 500 | 200
China | CMS | 500 | 200 |  | 5
Czech R. | ALICE | 200 | 75
Czech R. | ATLAS | 800 | 405
Finland | CMS | 900 | 200 |  | 6
CC-IN2P3 | ALICE | 265 | 46
CC-IN2P3 | ATLAS | 2595 | 217
CC-IN2P3 | CMS | 738 | 192 |  | 1
FR/GRIF | ALICE | 192 | 56
FR/GRIF | ATLAS | 1056 | 308
FR/GRIF | CMS | 480 | 140 |  | 1
FR/GRIF | LHCb | 192 | 56
FR/LPC | ALICE | 90 | 8
FR/LPC | ATLAS | 150 | 12
FR/LPC | LHCb | 60 | 5
FR/Suba | ALICE | 200 | 20
DESY | ATLAS | 700 | 340
D/CMSF | CMS | 900 | 200 |  | 1
D/GSI | ALICE | 660 | 200
D/ATLASF | ATLAS | 332 | 146
I/VECC | ALICE | 450 | 60
I/TIFR | CMS | 450 | 300 |  | 1
INFN | ALICE | 1100 | 370
INFN | ATLAS | 1600 | 540
INFN | CMS | 1750 | 589 |  | 2
INFN | LHCb | 550 | 1
Japan | ATLAS | 1000 | 200
Pakistan | CMS | 795 | 200 |  | 1
Poland | ALICE | 250 | 8
Poland | ATLAS | 142 | 14
Poland | CMS | 250 | 8 |  | 1
Poland | LHCb | 111 | 6
Portugal | ATLAS | 525 | 84
Portugal | CMS | 225 | 42 |  | 1
Romania | ALICE | 600 | 53
Romania | ATLAS | 300 | 27
RU/RDIG | ALICE | 910 | 283
RU/RDIG | ATLAS | 1000 | 515
RU/RDIG | CMS | 1120 | 390 | 0.99 | 15 | 38 |  | 5
RU/RDIG | LHCb | 1035 | 273
SP/ATLAS | ATLAS | 719 | 308
SP/CMS | CMS | 1036 | 276 |  | 1
SP/LHCb | LHCb | 300 | 0.9
CH/CSCS | ATLAS | 185 | 80
CH/CSCS | CMS | 230 | 80 |  | 3
CH/CSCS | LHCb | 265 | 65
Taipei | ATLAS | 200 | 40
Taipei | CMS | 200 | 35 |  | 1
UK | ALICE | 154 | 18 | 3.86 | 7.32 | 59.7 | 18.3 | 101
UK | ATLAS | 3024 | 378 | 69.2607 | 24.997 | 316.5625 | 187.8198 | 220.6929
UK | CMS | 851 | 106 | 4 | 15 | 150 |  | 18
UK | LHCb | 796 | 100 | 0.54 |  |  | 16.8
Ukraine | ALICE | 560 | 70
Ukraine | CMS | 240 | 30 |  | 1
US/Boston | ATLAS | 1090 | 480
US/Southw | ATLAS | 1700 | 540
US/Midw | ATLAS | 1100 | 465
US/Caltech | CMS | 1000 | 200 |  | 1
US/Florida | CMS | 1000 | 200 |  | 1
US/MIT | CMS | 1000 | 200 |  | 1
US/Nebra | CMS | 1000 | 200 |  | 1
US/Purdue | CMS | 1000 | 200 |  | 1
US/S Diego | CMS | 1000 | 200 |  | 1
US/Wisco | CMS | 1000 | 200 |  | 1
Austria | ATLAS
Belgium | CMS | 1050 | 270 |  | 8
Brazil | ATLAS
Brazil | CMS | 500 | 27 |  | 1
Brazil | LHCb
Can/East | ATLAS
Can/West | ATLAS
Hungary | ALICE
Hungary | CMS | 200 | 100 |  | 1
Israel | ATLAS
Slovenia | ATLAS
Korea | ALICE | 600 | 2
SouthAfrica | ALICE | 20 | 1.6
Birmingham | ALICE
Athenes | ALICE
Slovakia | ALICE | 80 | 17
Spain | ALICE | 150 | 60
Wuhan | ALICE | 96 | 13
D/Muenster | ALICE | 132 | 10
US Tier 2 | ALICE | 1700 | 813
Estonia | CMS | 200 | 100 | 1 | 3 | 7 |  | 1
UNAM Mexico | ALICE
Hiroshima | ALICE
TOTALS |  | T0=>T1 | T1<=>T1 | T2=>T1 | T1=>T2 | Storage for T2 TByte |  |  | Storage for T1 TByte
|  | MByte/s | MByte/s | MByte/s | MByte/s | Tape1-Disk0 | Tape1-Disk1 | Tape0-Disk1 | Tape1-Disk0 | Tape1-Disk1 | Tape0-Disk1
| ALICE | 8.75 | 1.89 | 3.86 | 7.32 | 59.7 | 18.3 | 101 | 17.1002 | 2.22 | 250.67
| ATLAS | 76.8096 | 217.8085 | 69.2607 | 24.997 | 316.5625 | 187.8198 | 220.6929 | 394.4976 | 336.5264 | 433.9283
| CMS | 7 | 169 | 5.99 | 76 | 195 | 0 | 24 | 112 | 0 | 185
| LHCb | 18.5 | 90.7 | 0.54 | 0 | 0 | 16.8 | 0 | 261 | 27 | 186
| SUM | 111.0596 | 479.3985 | 79.6507 | 108.317 | 571.2625 | 222.9198 | 345.6929 | 784.5978 | 365.7464 | 1055.5983
| With 70% Disk Efficiency | [5 empty] | 318.4569 | 493.847 |  | 522.4949 | 1507.9976
| Total Storage Requirements |  |  |  |  | 794.1823 |  | 812.3039 | 1150.3442 |  | 2030.4925
| Tape and Disk Pledges | [7 empty] | 2074 |  | 1484
| Balance | [7 empty] | 129.4735 |  | -1358.7964

## TRIUMF
|  | Pledge for 2008 |  | TRIUMF
Tier-2 | Experiment | CPU | Disk | T2=>T1 | T1=>T2 | storage TByte
|  | kSI2k | TByte | MByte/s | MByte/s | Tape1-Disk0 | Tape1-Disk1 | Tape0-Disk1
Australia | ATLAS | 300 | 300
China | ATLAS | 500 | 200
China | CMS | 500 | 200
Czech R. | ALICE | 200 | 75
Czech R. | ATLAS | 800 | 405
Finland | CMS | 900 | 200
CC-IN2P3 | ALICE | 265 | 46
CC-IN2P3 | ATLAS | 2595 | 217
CC-IN2P3 | CMS | 738 | 192
FR/GRIF | ALICE | 192 | 56
FR/GRIF | ATLAS | 1056 | 308
FR/GRIF | CMS | 480 | 140
FR/GRIF | LHCb | 192 | 56
FR/LPC | ALICE | 90 | 8
FR/LPC | ATLAS | 150 | 12
FR/LPC | LHCb | 60 | 5
FR/Suba | ALICE | 200 | 20
DESY | ATLAS | 700 | 340
D/CMSF | CMS | 900 | 200
D/GSI | ALICE | 660 | 200
D/ATLASF | ATLAS | 332 | 146
I/VECC | ALICE | 450 | 60
I/TIFR | CMS | 450 | 300
INFN | ALICE | 1100 | 370
INFN | ATLAS | 1600 | 540
INFN | CMS | 1750 | 589
INFN | LHCb | 550 | 1
Japan | ATLAS | 1000 | 200
Pakistan | CMS | 795 | 200
Poland | ALICE | 250 | 8
Poland | ATLAS | 142 | 14
Poland | CMS | 250 | 8
Poland | LHCb | 111 | 6
Portugal | ATLAS | 525 | 84
Portugal | CMS | 225 | 42
Romania | ALICE | 600 | 53
Romania | ATLAS | 300 | 27
RU/RDIG | ALICE | 910 | 283
RU/RDIG | ATLAS | 1000 | 515
RU/RDIG | CMS | 1120 | 390
RU/RDIG | LHCb | 1035 | 273
SP/ATLAS | ATLAS | 719 | 308
SP/CMS | CMS | 1036 | 276
SP/LHCb | LHCb | 300 | 0.9
CH/CSCS | ATLAS | 185 | 80
CH/CSCS | CMS | 230 | 80
CH/CSCS | LHCb | 265 | 65
Taipei | ATLAS | 200 | 40
Taipei | CMS | 200 | 35
UK | ALICE | 154 | 18
UK | ATLAS | 3024 | 378
UK | CMS | 851 | 106
UK | LHCb | 796 | 100
Ukraine | ALICE | 560 | 70
Ukraine | CMS | 240 | 30
US/Boston | ATLAS | 1090 | 480
US/Southw | ATLAS | 1700 | 540
US/Midw | ATLAS | 1100 | 465
US/Caltech | CMS | 1000 | 200
US/Florida | CMS | 1000 | 200
US/MIT | CMS | 1000 | 200
US/Nebra | CMS | 1000 | 200
US/Purdue | CMS | 1000 | 200
US/S Diego | CMS | 1000 | 200
US/Wisco | CMS | 1000 | 200
Austria | ATLAS
Belgium | CMS | 1050 | 270
Brazil | ATLAS
Brazil | CMS | 500 | 27
Brazil | LHCb
Can/East | ATLAS
Can/West | ATLAS
Hungary | ALICE
Hungary | CMS | 200 | 100
Israel | ATLAS
Slovenia | ATLAS
Korea | ALICE | 600 | 2
SouthAfrica | ALICE | 20 | 1.6
Birmingham | ALICE
Athenes | ALICE
Slovakia | ALICE | 80 | 17
Spain | ALICE | 150 | 60
Wuhan | ALICE | 96 | 13
D/Muenster | ALICE | 132 | 10
US Tier 2 | ALICE | 1700 | 813
Estonia | CMS | 200 | 100
UNAM Mexico | ALICE
Hiroshima | ALICE
TOTALS |  | T0=>T1 | T1<=>T1 | T2=>T1 | T1=>T2 | Storage for T2 TByte |  |  | Storage for T1 TByte
|  | MByte/s | MByte/s | MByte/s | MByte/s | Tape1-Disk0 | Tape1-Disk1 | Tape0-Disk1 | Tape1-Disk0 | Tape1-Disk1 | Tape0-Disk1
| ALICE |  |  | 0 | 0 | 0 | 0 | 0
| ATLAS | 19.2024 | 59.0306 | 0 | 0 | 0 | 0 | 0 | 98.6244 | 84.1316 | 108.4821
| CMS |  |  | 0 | 0 | 0 | 0 | 0
| LHCb |  |  | 0 | 0 | 0 | 0 | 0
| SUM | 19.2024 | 59.0306 | 0 | 0 | 0 | 0 | 0 | 98.6244 | 84.1316 | 108.4821
| With 70% Disk Efficiency | [5 empty] | 0 | 0 |  | 120.188 | 154.9744
| Total Storage Requirements |  |  |  |  | 0 |  | 0 | 182.756 |  | 275.1624
| Tape and Disk Pledges | [7 empty] | 485 |  | 740
| Balance | [7 empty] | 302.244 |  | 464.8376

## ALICE UST1
|  | Pledge for 2008 |  | US T1 (LBNL+OSC)
Tier-2 | Experiment | CPU | Disk | T2=>T1 | T1=>T2 | storage TByte
|  | kSI2k | TByte | MByte/s | MByte/s | Tape1-Disk0 | Tape1-Disk1 | Tape0-Disk1
Australia | ATLAS | 300 | 300
China | ATLAS | 500 | 200
China | CMS | 500 | 200
Czech R. | ALICE | 200 | 75
Czech R. | ATLAS | 800 | 405
Finland | CMS | 900 | 200
CC-IN2P3 | ALICE | 265 | 46
CC-IN2P3 | ATLAS | 2595 | 217
CC-IN2P3 | CMS | 738 | 192
FR/GRIF | ALICE | 192 | 56
FR/GRIF | ATLAS | 1056 | 308
FR/GRIF | CMS | 480 | 140
FR/GRIF | LHCb | 192 | 56
FR/LPC | ALICE | 90 | 8
FR/LPC | ATLAS | 150 | 12
FR/LPC | LHCb | 60 | 5
FR/Suba | ALICE | 200 | 20
DESY | ATLAS | 700 | 340
D/CMSF | CMS | 900 | 200
D/GSI | ALICE | 660 | 200
D/ATLASF | ATLAS | 332 | 146
I/VECC | ALICE | 450 | 60
I/TIFR | CMS | 450 | 300
INFN | ALICE | 1100 | 370
INFN | ATLAS | 1600 | 540
INFN | CMS | 1750 | 589
INFN | LHCb | 550 | 1
Japan | ATLAS | 1000 | 200
Pakistan | CMS | 795 | 200
Poland | ALICE | 250 | 8
Poland | ATLAS | 142 | 14
Poland | CMS | 250 | 8
Poland | LHCb | 111 | 6
Portugal | ATLAS | 525 | 84
Portugal | CMS | 225 | 42
Romania | ALICE | 600 | 53
Romania | ATLAS | 300 | 27
RU/RDIG | ALICE | 910 | 283
RU/RDIG | ATLAS | 1000 | 515
RU/RDIG | CMS | 1120 | 390
RU/RDIG | LHCb | 1035 | 273
SP/ATLAS | ATLAS | 719 | 308
SP/CMS | CMS | 1036 | 276
SP/LHCb | LHCb | 300 | 0.9
CH/CSCS | ATLAS | 185 | 80
CH/CSCS | CMS | 230 | 80
CH/CSCS | LHCb | 265 | 65
Taipei | ATLAS | 200 | 40
Taipei | CMS | 200 | 35
UK | ALICE | 154 | 18
UK | ATLAS | 3024 | 378
UK | CMS | 851 | 106
UK | LHCb | 796 | 100
Ukraine | ALICE | 560 | 70
Ukraine | CMS | 240 | 30
US/Boston | ATLAS | 1090 | 480
US/Southw | ATLAS | 1700 | 540
US/Midw | ATLAS | 1100 | 465
US/Caltech | CMS | 1000 | 200
US/Florida | CMS | 1000 | 200
US/MIT | CMS | 1000 | 200
US/Nebra | CMS | 1000 | 200
US/Purdue | CMS | 1000 | 200
US/S Diego | CMS | 1000 | 200
US/Wisco | CMS | 1000 | 200
Austria | ATLAS
Belgium | CMS | 1050 | 270
Brazil | ATLAS
Brazil | CMS | 500 | 27
Brazil | LHCb
Can/East | ATLAS
Can/West | ATLAS
Hungary | ALICE
Hungary | CMS | 200 | 100
Israel | ATLAS
Slovenia | ATLAS
Korea | ALICE | 600 | 2
SouthAfrica | ALICE | 20 | 1.6
Birmingham | ALICE
Athenes | ALICE
Slovakia | ALICE | 80 | 17
Spain | ALICE | 150 | 60
Wuhan | ALICE | 96 | 13
D/Muenster | ALICE | 132 | 10
US Tier 2 | ALICE | 1700 | 813 | 42.6 | 80.8 | 659 | 202 | 82.8
Estonia | CMS | 200 | 100
UNAM Mexico | ALICE |  |  | 0 | 0 | 0 | 0 | 0
Hiroshima | ALICE
TOTALS |  | T0=>T1 | T1<=>T1 | T2=>T1 | T1=>T2 | Storage for T2 TByte |  |  | Storage for T1 TByte
|  | MByte/s | MByte/s | MByte/s | MByte/s | Tape1-Disk0 | Tape1-Disk1 | Tape0-Disk1 | Tape1-Disk0 | Tape1-Disk1 | Tape0-Disk1
| ALICE | 46.4 | 21.3 | 42.6 | 80.8 | 659 | 202 | 82.8 | 435.4 | 67.3 | 259
| ATLAS |  |  | 0 | 0 | 0 | 0 | 0
| CMS |  |  | 0 | 0 | 0 | 0 | 0
| LHCb |  |  | 0 | 0 | 0 | 0 | 0
| SUM | 46.4 | 21.3 | 42.6 | 80.8 | 659 | 202 | 82.8 | 435.4 | 67.3 | 259
| With 70% Disk Efficiency | [5 empty] | 288.5714 | 118.2857 |  | 96.1429 | 370
| Total Storage Requirements |  |  |  |  | 861 |  | 406.8571 | 502.7 |  | 466.1429
| Tape and Disk Pledges | [7 empty] | 800 |  | 800
| Balance | [7 empty] | -563.7 |  | -73

## T2 Network
|  | Pledge for 2008 |  | TOTALS T2
Tier-2 | Experiment | CPU | Disk | T2=>T1 | T1=>T2
|  | kSI2k | TByte | MByte/s | MByte/s
Australia | ATLAS | 300 | 300 | 0 | 12.2051
China | ATLAS | 500 | 200 | 3.0774 | 8.6865
China | CMS | 500 | 200 | 1.39 | 42
Czech R. | ALICE | 200 | 75 | 5.01 | 9
Czech R. | ATLAS | 800 | 405 | 3.9491 | 17.5901
Finland | CMS | 900 | 200 | 5.74 | 49.91
CC-IN2P3 | ALICE | 265 | 46 | 6.65 | 11.9
CC-IN2P3 | ATLAS | 2595 | 217 | 25.3864 | 9.4248
CC-IN2P3 | CMS | 738 | 192 | 4.14 | 47.91
FR/GRIF | ALICE | 192 | 56 | 4.81 | 8.64
FR/GRIF | ATLAS | 1056 | 308 | 7.8113 | 13.3772
FR/GRIF | CMS | 480 | 140 | 2.39 | 34.93
FR/GRIF | LHCb | 192 | 56 | 0.14 | 0
FR/LPC | ALICE | 90 | 8 | 2.26 | 4.05
FR/LPC | ATLAS | 150 | 12 | 1.4737 | 0.52119
FR/LPC | LHCb | 60 | 5 | 0.05 | 0
FR/Suba | ALICE | 200 | 20 | 5.01 | 9
DESY | ATLAS | 700 | 340 | 3.6203 | 14.767
D/CMSF | CMS | 900 | 200 | 5.74 | 49.91
D/GSI | ALICE | 660 | 200 | 16.5 | 29.6
D/ATLASF | ATLAS | 332 | 146 | 1.892 | 6.3411
I/VECC | ALICE | 450 | 60 | 11.3 | 20.3
I/TIFR | CMS | 450 | 300 | 0 | 40.7
INFN | ALICE | 1100 | 370 | 27.6 | 49.5
INFN | ATLAS | 1600 | 540 | 10.9943 | 23.4535
INFN | CMS | 1750 | 589 | 7.11 | 143.82
INFN | LHCb | 550 | 1 | 0.37 | 0
Japan | ATLAS | 1000 | 200 | 8.4482 | 8.6865
Pakistan | CMS | 795 | 200 | 4.6 | 49.9
Poland | ALICE | 250 | 8 | 6.28 | 1.12
Poland | ATLAS | 142 | 14 | 1.3648 | 0.60805
Poland | CMS | 250 | 8 | 2.55 | 1.91
Poland | LHCb | 111 | 6 | 0.08 | 0
Portugal | ATLAS | 525 | 84 | 4.6761 | 3.6483
Portugal | CMS | 225 | 42 | 1.6 | 10.49
Romania | ALICE | 600 | 53 | 15 | 27
Romania | ATLAS | 300 | 27 | 2.9129 | 1.1727
RU/RDIG | ALICE | 910 | 283 | 33.1 | 59.4
RU/RDIG | ATLAS | 1000 | 515 | 6.0575 | 36.0488
RU/RDIG | CMS | 1120 | 390 | 4.95 | 135.67
RU/RDIG | LHCb | 1035 | 273 | 0.92 | 52.9
SP/ATLAS | ATLAS | 719 | 308 | 4.1913 | 13.3772
SP/CMS | CMS | 1036 | 276 | 5.68 | 68.87
SP/LHCb | LHCb | 300 | 0.9 | 0 | 0
CH/CSCS | ATLAS | 185 | 80 | 1.0698 | 3.4746
CH/CSCS | CMS | 230 | 80 | 0.88 | 18.83
CH/CSCS | LHCb | 265 | 65 | 0 | 52.9
Taipei | ATLAS | 200 | 40 | 1.6896 | 1.7373
Taipei | CMS | 200 | 35 | 1.47 | 8.72
UK | ALICE | 154 | 18 | 2.61 | 5.2
UK | ATLAS | 3024 | 378 | 28.1483 | 16.4174
UK | CMS | 851 | 106 | 7.1 | 26.44
UK | LHCb | 796 | 100 | 0.54 | 0
Ukraine | ALICE | 560 | 70 | 14 | 25.1
Ukraine | CMS | 240 | 30 | 4.38 | 7.48
US/Boston | ATLAS | 1090 | 480 | 6.2041 | 20.8475
US/Southw | ATLAS | 1700 | 540 | 12.0685 | 23.4535
US/Midw | ATLAS | 1100 | 465 | 6.4835 | 20.196
US/Caltech | CMS | 1000 | 200 | 6.82 | 49.9
US/Florida | CMS | 1000 | 200 | 6.82 | 49.9
US/MIT | CMS | 1000 | 200 | 6.82 | 49.9
US/Nebra | CMS | 1000 | 200 | 6.82 | 49.9
US/Purdue | CMS | 1000 | 200 | 6.82 | 49.9
US/S Diego | CMS | 1000 | 200 | 6.82 | 49.9
US/Wisco | CMS | 1000 | 200 | 6.82 | 49.9
Austria | ATLAS |  |  | 0 | 0
Belgium | CMS | 1050 | 270 | 5.95 | 67.37
Brazil | ATLAS |  |  | 0 | 0
Brazil | CMS | 500 | 27 | 4.89 | 6.73
Brazil | LHCb |  |  | 0 | 0
Can/East | ATLAS |  |  | 0 | 0
Can/West | ATLAS |  |  | 0 | 0
Hungary | ALICE |  |  | 0 | 0
Hungary | CMS | 200 | 100 | 3.94 | 4.99
Israel | ATLAS |  |  | 0 | 0
Slovenia | ATLAS |  |  | 0 | 0
Korea | ALICE | 600 | 2 | 14.1 | 27
SouthAfrica | ALICE | 20 | 1.6 | 0.501 | 0.9
Birmingham | ALICE |  |  | 0 | 0
Athenes | ALICE |  |  | 0 | 0
Slovakia | ALICE | 80 | 17 | 2.01 | 3.6
Spain | ALICE | 150 | 60 | 3.76 | 6.75
Wuhan | ALICE | 96 | 13 | 2.41 | 4.33
D/Muenster | ALICE | 132 | 10 | 3.39 | 5.94
US Tier 2 | ALICE | 1700 | 813 | 42.6 | 76.5
Estonia | CMS | 200 | 100 | 0.15 | 17.6
UNAM Mexico | ALICE
Hiroshima | ALICE